## Sheet1
Part | Use | Manufacturer | Part # | description | Technical specs | Per Gun | Notes
Compression T | Piston Chamber | Parker | 164C-4 | 1/4" Compression Brass Union Tee | Union Tee, Tube Fitting Material Brass, Fitting Connection Type Compression, Tube Size 1/4 In., Compression Thread Size 7/16-24, Max. Pressure 300 psi, Temp. Range -65 Degrees to 200 Degrees F | 1
Compression elbow | Upfeed Elbow | Parker | 165C-4 | 1/4" Compression Brass Union Elbow | Union Elbow, Compression, Tube Size 1/4 In, Tube Connection, Material of Construction Brass, Pressure (PSI) 300, Temp Range -65 To 250 Deg F, Standards SAE V-512/ASA, UL | 1
Compression nut | Compression fitting on magazine, upfeed, barrel | Parker | 61C-4 | 1/4" Compression Nut |  | 3 | May not need to buy separately if you get it with the T or elbow
Flair end adapter | End of Magazine | Parker | 43F-4-4 | 1/4" adapter | Adapter, Tube Fitting Material Brass, Tube Size 1/4 In., Flare Type 45 Degrees , Flare Thread Size 7/16-20, Max. Pressure 450 to 2800 psi, Temp. Range -65 Degrees to 250 Degrees F, Hex Size 7/16 In. | 1
Quick Seal Cap | Magazine loading cap | Parker | 640QSF-4 | 1/4" Refrigerator Acess Valve Cap | 1/4" Refrigerator Acess Valve Cap | 1
Plastic compression sleeve | magazine and upfeed compression seals | Parker | 60PT-4 | 1/4" Nylon compression sleeve | 1/4" Nylon compression sleeve | 2
End Cap | Bottom of Piston chamber | Parker |  | 1/4" Brass Cap | Cap, Pipe Fitting Material Brass, Pipe Size - Pipe Fitting 1/4 In., Fitting Connection Type FNPT, Standards SAE, ASME, ASA, Max. Pressure 1200 psi, Temp. Range -65 Degrees to 250 Degrees F | 1
Spring Bushing | For piston/spring | Small Parts | IN-08/02-25 | NYLON SCREW INSULATOR #8 SCREW 1/8" LONG | NYLON SCR INSULATOR #8 SCREW 1/8" LONG | 1 | small parts is out of business
Spring Bushing | For piston/spring | McMaster-Carr | 91145A148 | No 8 electrical-insulating nylon sleve washer | Nylon 6/6 plastic for screw No 8, ID 0.175, OD 0.344, Sleve OD 0.205, Overall Height 0.313 | 1
Spring | Gun Spring | Small Parts | B-CS-50 | Beryllium copper silver coated compression spring | Beryllium copper silver coated compression spring, .0179 inch WIRE DI, .285 inch OD, 2.00 free length, 18 turns, spring rate lbs/inch 0.289 | 1 | small parts is out of business
Spring | Gun Spring | McMaster-Carr
Stainless Wood Screw | Piston | various |  | #8 Stainless Steel wood screw | #8 Stainless Steel wood screw | 1
Stainless Steel Tube | Barrel | various |  | 1/4 inch OD stainless steel | 0.180 inch ID is tightest tolerence | 5 | inches
O-ring | Compression | various |  | #36 o-ring | #36 o-ring | 1
1/16 inch hose | CO2 hose | various |  | 1/16 inch hose | 1/16 inch hose | 10 to 15 | inches
1/4 inch copper tube | Magazine | various |  | 1/4 inch OD copper tube | 1/4 inch OD copper tube | 8 to 12 | inches
5/16 inch brass tube | Sleeve for barrel | various |  | 5/16 inch brass tube | 5/16 inch brass tube | 0.375 | inches
1/16 inch brass tube | Air imput to gun | various |  | 1/16 inch brass tube | 1/16 inch brass tube | 1 | inches